## Sheet1
FLOWCHART
LED status
POWER ON
M1 M2 M3 ON M1 OFF M2 OFF M3 OFF
H/W TO PC=30
PC TO H/W 31
M1 M2 ON
S1=ON
M1 OFF
S1=OFF
S2=ON
| ← | M2 OFF
H/W TO PC=02
PC TO H/W=03
M2 M3 ON & M2 M3 OFF
S2=OFF
M2 M3 M1 ON
S1=ON
M1 OFF
S1=OFF
S2=ON CONTINUE
M2 OFF
S3=ON CONTINUE
M3 OFF
H/W TO PC=04
H/W TO PC=05
M3 ON & OFF
S3=OFF
please note: M1, M2 & M3 will not glow > 25 sec

## Sheet2
Action | Cmd from H/w | Cmd from PC |  | Remarks
Power ON | AA AA 24 02 30 31 |  |  | expect this, after H/w performs intial process and is ready to start cycle
|  | AA AA 24 02 31 30 30 |  | Go-ahead from PC to start 1st cycle
| AA AA 24 02 02 32 |  |  | Tag below Writer, PC to initiate write process
|  | AA AA 24 02 03 30 30 |  | Write complete from PC
| AA AA 24 02 04 33 |  |  | Tag below Reader, PC to initiate read process
|  | AA AA 24 02 05 30 30 |  | TAG read & verified Ok
| AA AA 24 02 02 30 30 |  |  | Tag below Writer, PC to initiate write process
CYCLE repeat
|  | AA AA 24 02 06 30 30 |  | TAG read & verified FAIL
| AA AA 24 02 02 30 30 |  |  | Tag below Writer, PC to initiate write process
CYCLE repeat
| Error cmd H/w --> PC |  |  | Error description
| AA AA 24 03 08 00 33 30 |  |  | No Tag above Writter & Reader
| AA AA 24 03 08 01 33 30 | S1-YES |  | Tag out of Hopper but not above Writter
| AA AA 24 03 08 02 33 30 | S2=YES |  | Tag not out of Hopper but reached above Writter
| AA AA 24 03 08 03 33 30 | S1&S2=YES | S3=NO | Tag out of Reader but not reached Writter
| AA AA 24 03 08 04 33 30 | S3=YES | S1&S2=NO | Tag reached Reader, No tag above Writer (Is this is the last Tag!)
| AA AA 24 03 08 05 33 30 | S1&S3=YES | S2=NO | Tag reached Reader, Tag out of Hopper but not above Writter
| AA AA 24 03 08 F5 33 30 | S2=YES |  | Tag not moved out of Writter
Error before tag on writter 1st time
| AA AA 24 03 08 02 0A |  | S1 = NO & S2 = YES
AA AA 24 02 30 31
| AA AA 24 03 08 03 0A |  | S1 = YES & S2 = NO
AA AA 24 02 30 31
| AA AA 24 03 08 02 0A |  | S1 = NO & S2 = NO
AA AA 24 02 30 31
OR

## Sheet3
Write commands from PC | PC to H/w | Green = CMD
PT1 | AA AA 24 03 91 FF 30 30 | Red = value (Data) in hex | Keep all these parametrs settable in one screen. User will put data in dec, convert in hex and then send. For PT: input data by user X 2 --> convert in hex and then send, reverse while reading
PT2 | AA AA 24 03 92 FF 30 30 | Yellow = CRC
PT3 | AA AA 24 03 93 FF 30 30
PT4 | AA AA 24 03 94 FF 30 30
PT5 | AA AA 24 03 95 FF 30 30
PT6 | AA AA 24 03 96 00 30 30
PT7 | AA AA 24 03 97 FF 30 30
M1 1 | AA AA 24 04 98 04 4C 30 30
M2 1 | AA AA 24 04 99 0B 2C 30 30
M3 1 | AA AA 24 04 9A 14 50 30 30
M1 2 | AA AA 24 04 9B 04 4C 30 30
M2 2 | AA AA 24 04 9C 0B 2C 30 30
M3 2 | AA AA 24 04 9D 14 50 30 30
M1 3 | AA AA 24 04 A0 04 4C 30 30
M2 3 | AA AA 24 04 A1 0B 2C 30 30
M3 3 | AA AA 24 04 A2 14 50 30 30
M1 4 | AA AA 24 04 A3 04 4C 30 30
M2 4 | AA AA 24 04 A4 0B 2C 30 30
M3 4 | AA AA 24 04 A5 14 50 30 30
DP1 | AA AA 24 04 A6 36 B0 30 30
DP2 | AA AA 24 04 A7 36 B0 30 30
DP3 | AA AA 24 04 A8 36 B0 30 30
Read commands from PC | PC to H/w | Data Received from H/w
PT1 | AA AA 24 02 81 30 30 | AA AA 24 03 81 44 30 30
PT2 | AA AA 24 02 82 30 30
PT3 | AA AA 24 02 83 30 30
PT4 | AA AA 24 02 84 30 30
PT5 | AA AA 24 02 85 30 30
PT6 | AA AA 24 02 86 30 30
PT7 | AA AA 24 02 87 30 30
M1 1 | AA AA 24 02 88 30 30 | AA AA 24 04 88 44 45 30 30
M2 1 | AA AA 24 02 89 30 30
M3 1 | AA AA 24 02 8A 30 30
M1 2 | AA AA 24 02 8B 30 30
M2 2 | AA AA 24 02 8C 30 30
M3 2 | AA AA 24 02 8D 30 30
M1 3 | AA AA 24 02 B0 30 30
M2 3 | AA AA 24 02 B1 30 30
M3 3 | AA AA 24 02 B2 30 30
M1 4 | AA AA 24 02 B3 30 30
M2 4 | AA AA 24 02 B4 30 30
M3 4 | AA AA 24 02 B5 30 30
DP1 | AA AA 24 02 B6 30 30
DP2 | AA AA 24 02 B7 30 30
DP3 | AA AA 24 02 B8 30 30 | AA AA 24 04 B8 24 2A 30 30
Commands from PC to H/W
Go to start | AA AA 24 03 90 00 30 30 | RESET
START PROCESS | AA AA 24 02 31 30 30
WRITE OK | AA AA 24 02 03 30 30
READ OK | AA AA 24 02 05 30 30
READ FAIL | AA AA 24 02 06 30 30